## Straights
Straights
Component | Button Code | Button Mapping
Pipe | PIPE | None needed
Duct | STRT | None needed
Conduit | PIPE | None needed

## Bends
Bends
Component | Button Code | Button Mapping
90 degree Bend | 90 | + Bend = 90
90 degree Bend LR | 90LR | + Bend = 90LR
45 degree Bend | 45 | + Bend = 45
22.5 degree Bend | 22 | + Bend = 22
11.25 degree Bend | 11 | + Bend = 11
Square Bend | SQ-BEND | + Bend = SQ-BEND
Radius Bend | RAD-BEND | + Bend = RAD-BEND
Variable Bend | V-BEND | + Bend = V-Bend

## Branches
Branches
Component | Button Code | Button Mapping
Tee | TEE | + RedILTee = TEE, RedInLine
Reducing Tee | RED-TEE | + RedILTee = RED-TEE, RedInLine
Wye | WYE | + RedILTee = WYE, RedInLine
Laterial | LAT | + RedILTee = LAT, RedInLine
Bull Head Tee | BULL-TEE | + EOLTee = TEE, RedInLine
Square Tee | SQ-TEE | + EOLTee = SQ-TEE, RedInLine
Combination Wye and Eight Bend | COMBO | + RedILTee = COMBO, RedInLine
Santee | SANTEE | + RedILTee = SANTEE, RedInLine
Tapped Tee | TAP-TEE | + RedILTee = TAPTEE, RedInLine
Cross | CROSS | + Red4Way = CROSS

## Taps
Taps
Component | Button Code | Button Mapping
Thread-O-Let | TOL | + RedILTee= PIPE, TOL, RedILine
Weld-O-Let | WOL | + RedILTee= PIPE, WOL, RedInLine
Duct Tap | TAP | + RedILTee= STRT, TAP, RedInLine
Fish Mouth | FISH | + RedILTee= PIPE, FISH, RedInLine
Mechanical Tee | MECH-TEE | + RedILTee= PIPE, MECH-TEE, RedInLine

## Reducers
Reducers
Component | Button Code | Button Mapping
Concentric Reducer | RED | + RedInLine= RED
Eccentric Reducer | RED | + OffsetRedInLine= RED
Bushing | BUSH | + RedInLine= BUSH
Transition | TRANS | + RedInLine= TRANS

## Inline
Inline
Component | Button Code | Button Mapping
Fire Damper - A | FD-A | None needed
Fire Damper - B | FD-B | None needed
Fire Smoke Damper | FSD | None needed
VAV | VAV | None needed
Shut Off Valve | SO-VLV | None needed
Check Valve | CHCK-VLV | None needed
Balancing Valve | BAL-VLV | None needed
Strainer | STRNR | None needed
P-Trap | P-TRAP | None needed
Clean Out Tee | CO-TEE | None needed

## End of Line
End of Line
Component | Button Code | Button Mapping
Cap | CAP | + OpenEnd = CAP
Lay-in Diffuser | LAYN-DIFF_1 | None needed
Grille | GRILLE | None needed

## Supports
Supports
Component | Button Code | Button Mapping
Clevis Hanger | CLEVIS | Button Code used for support specifications only.
Strut Trapeeze | STRUT | Button Code used for support specifications only.
Angle Iron Trapeeze | ANGLE | Button Code used for support specifications only.
Strap Hanger | STRAP | Button Code used for support specifications only.

## Offset Rules
Supports
Button Mapping
+ OS11 = 11, 11
+ OS22 = 22, 22
+ OS45 = 45, 45

## Variables
Variables
Button Mappings
+ TAP_wDamper = STRT, TAP_wDmpr
+ Red4Way = RedILTee